## Automotive USB-C Charger
Line # | Name | Description | Designator | Revision ID | Revision State | Revision Status | Quantity | Manufacturer 1 | Manufacturer Part Number 1 | Manufacturer Lifecycle 1 | Supplier 1 | Supplier Part Number 1 | Supplier Unit Price 1 | Supplier Subtotal 1 | Manufacturer 2 | Manufacturer Part Number 2 | Manufacturer Lifecycle 2 | Supplier 2 | Supplier Part Number 2 | Supplier Unit Price 2 | Supplier Subtotal 2 | Manufacturer 3 | Manufacturer Part Number 3 | Manufacturer Lifecycle 3 | Supplier 3 | Supplier Part Number 3 | Supplier Unit Price 3 | Supplier Subtotal 3
| EDH476M050S9HAA | CAP ALUM 47UF 20% 50V SMD | C1 | CMP-03015-000011-1 | New From Design | Up to date | 1 | Nichicon | UUD1H470MCL1GS | Volume Production | Arrow Electronics | UUD1H470MCL1GS | 0.1581 | 790.5 | Yageo Group | A780EN476M1HLAS050 | Volume Production
| CGA5L1X7R1H106K160AC | Cap Ceramic 10uF 50V X7R 10% Pad SMD 1206 +125°C Automotive T/R | C2 | CMP-08246-001891-1 | New From Design | Up to date | 1 | Murata | GCM31CD71H106KE36K | Volume Production |  |  |  |  | TDK | CGA5L1X7R1H106K160AC | Volume Production
| CGA3E2X7R1H104K080AA | Cap Ceramic 100nF 50V X7R 10% Pad SMD 0603 +125°C Automotive T/R | C3, C5, C7, C8 |  | Not managed |  | 4 | TDK | CGA3E2X7R1H104M080AA | Volume Production | Avnet | CGA3E2X7R1H104M080AA | 0.01132 | 226.4 | Murata | GCJ188R71H104KA12D | Volume Production | Avnet | GCJ188R71H104KA12D | 0.01909 | 381.8
| CGA5L1X7R1H106K160AC | Cap Ceramic 10uF 50V X7R 10% Pad SMD 1206 +125°C Automotive T/R | C4, C6 |  | Not managed |  | 2 | TDK | CGA5L1X7R1H106K160AC | Volume Production
| C1005X5R1E224M050BC | 25V 220nF X5R 卤20% 0402 Multilayer Ceramic Capacitors MLCC - SMD/SMT ROHS | C9, C10, C_BUS1 |  | Not managed |  | 3 | TAIYO YUDEN | TMK105 BJ224MVHF | Volume Production | Arrow Electronics | TMK105BJ224MVHF | 0.0169 | 253.5 | TDK | CGA2B3X7R1E224M050BE | Volume Production | Mouser | 810-CG2B3X7R1E224MBE | 0.041 | 615
| GRT155R61E225KE13D | 25V 2.2uF X5R ±10% 0402 Multilayer Ceramic Capacitors MLCC - SMD/SMT ROHS | C11 |  | Not managed |  | 1 | Murata | GRT155R61E225KE13D | Volume Production | Arrow Electronics | GRT155R61E225KE13D | 0.0322 | 161
| CGA2B3X7R1E104K050BB | Cap Ceramic 100nF 25V X7R 10% Pad SMD 0402 +125°C Automotive T/R | C12 |  | Not managed |  | 1 | TAIYO YUDEN | TMK105B7104KVHF | Volume Production | Newark | TMK105B7104KVHF | 0.017 | 85 | TDK | CGA2B3X7R1E104K050BB | Volume Production | Newark | CGA2B3X7R1E104K050BB | 0.026 | 130
| CGA3E2X5R1A105K080AA | Cap Ceramic 1uF 10V X5R 10% Pad SMD 0603 +85°C Automotive T/R | C14 | CMP-08246-000763-1 | New From Design | Up to date | 1 | Murata | GRM188R61A105KA61D | Not Recommended for New Design | Avnet | GRM188R61A105KA61D | 0.01527 | 76.35 | TDK | CGA3E2X5R1A105K080AA | Volume Production | Arrow Electronics | CGA3E2X5R1A105K080AA | 0.0166 | 83
| GRT31CR61E226KE01L | CAP CER 22UF 25V X5R 1206 / 22 µF ±10% 25V Ceramic Capacitor X5R 1206 (3216 Metric) | C_OUT1, C_OUT2, C_OUT3, C_OUT4, C_OUT5 |  | Not managed |  | 5 | Murata | GRT31CC71E226ME13K | Volume Production | Arrow Electronics | GRT31CC71E226ME13K | 0.5096 | 12740
| 219320-0001 | Universal Serial Bus (USB) Shielded I/O Receptacle, Type C, Vertical, Surface Mount, Height 8.8mm, 16 Circuits, Gold (Au) Flash Plating | J2 |  | Not managed |  | 1 | Molex | 219320-0001 | Volume Production | Newark | 219320-0001 | 1.27 | 6350
| XAL6060-103MEB | Power inductor, shielded,10uH 20% tol, 29.82mOhms, SMT, RoHS, Halogen Free, AEC - Q200 | L1 | CMP-11268-000112-1 | New From Design | Up to date | 1 | Coilcraft | XAL6060103MEC | Volume Production
| XAL4020-102MEC | Fixed Inductors 1uH 20% 9.6A 14.60mOhms AEC-Q200 | L_EMI1 | CMP-11268-000037-1 | New From Design | Up to date | 1 | TAIYO YUDEN | MDMK4040T1R0MFV | Volume Production |  |  |  |  | Coilcraft | XAL4020-102MEC | Volume Production
| NCU18WF104F6SRB | THERMISTOR NTC | NTC1 |  | Not managed |  | 1 | Murata | NCU18WF104F6SRB | Volume Production | Avnet | NCU18WF104F6SRB | 0.06041 | 302.05
| 638207122002 | Conn, R/A Hdr, Stamped Tab, 2P, 5.08Mm Rohs Compliant: Yes | P1 |  | Not managed |  | 1
| 100K 1% 0603(1608) | 100K 0.1W 1% 0603 (1608 Metric) SMD | R1 | CMP-1012-00736-1 | Released | Up to date | 1 | Yageo Group | AF0603FR-07100KL | Volume Production | Newark | AF0603FR-07100KL | 0.007 | 35 | Vishay | CRCW0603100KFKEC | Volume Production | Future Electronics | CRCW0603100KFKEC | 0.0018 | 36
| ERJ2GE0R00X | Chip Resistor, 0 Ohm, 0.1 W, -55 to 155 degC, 0402 (1005 Metric), RoHS, Tape and Reel | R2, R3, R4, R5, R6, R7, R_NTC1, R_SET1 | CMP-2000-07451-1 | Released | Up to date | 8 | ROHM | MCR01SMQPJ000 | Unknown | Newark | MCR01SMQPJ000 | 0.005 | 200 | KOA Speer | RK73Z1ERTTP | Volume Production | Mouser | 660-RK73Z1ERTTP | 0.014 | 560
| RK73B2ATTD101J |  | R_BUS1 | CMP-2001-04655-1 | Released | Up to date | 1 | KOA Speer | SG73P2ATTD101J | Volume Production | Mouser | 660-SG73P2ATTD101J | 0.021 | 105
| CSR1206FK15L0 | General Purpose Thick Film Chip Resistor, 1206, 15mΩ, 1%, 0.5W | R_SENSE1 | CMP-26527-006578-1 | New From Design | Up to date | 1 | Yageo Group | PE1206FRM7W0R015L | Volume Production
| Test point |  | TP1, TP2, TP3, TP4, TP5, TP6, TP7, TP8 |  | Not managed |  | 8
| SZ1SMB5920BT3G | 3 W Zener Voltage Regulator, 2-Pin SMB, Pb-Free, Tape and Reel | TVS1 | CMP-1060-00229-1 | Released | Up to date | 1 | Nexperia | BZX84J-C6V2 115 | Unknown |  |  |  |  | Nexperia | BZX84J-C6V2.115 | Unknown |  |  |  |  | Nexperia | BZX84J-C6V2,115 | Volume Production
| SQ4917CEY-T1_GE3 | MOSFET Array, Dual P Channel, 60 V, 8 A, 48 Milliohms, SOIC, 8 Pins, Surface Mount | U1 |  | Not managed |  | 1 | Vishay | SQ4917CEY-T1_GE3 | Volume Production | Arrow Electronics | SQ4917CEY-T1_GE3 | 0.5205 | 2602.5
| TPS25833QWRHBRQ1 | USB Type-C and BC1.2 5V 3.5A Output 36V Input Synchronous DC/DC Regulator 32-Pin VQFN | U2 |  | Not managed |  | 1 | Texas Instruments | TPS25833QWRHBRQ1 | Volume Production | Arrow Electronics | TPS25833QWRHBRQ1 | 2.35 | 11750
|  | ZENER DIODE SOD123 T&R 3K / Zener Diode 12 V 370 mW ±5.42% Surface Mount SOD-123 | ZD1 |  | Not managed |  | 1 | onsemi | SZMMSZ5246ET1G | Volume Production | Arrow Electronics | SZMMSZ5246ET1G | 0.0633 | 316.5 | Vishay | MMSZ5242B-HE3_A-08 | Volume Production