## Front Page
| 1 | How to |  |  |  | Control No.
| 2 | Standard |  |  |  | DOC-ARD-PDS-000
| 3 | Check sheet
| 4 | Format
| 5 | Guide line
| ⑥ | Project Document
| 7 | Other :
Project Design Specification Model : Project Name: BMW - AUTOMOTIVE USB CHARGER
Contents |  |  |  | Note / Related Document
1. Circuit Specification
2. Appendix
3. Estimate cost
Revision History
No. | Change Date |  | Cause |  |  | Issued | Approved
00 | 2026-10-30 |  | NEW |  |  | Rattakiat Ch
[5 empty] | Issued | Checked | Approved
[5 empty] | In charge | MG | GM
[5 empty] | Rattakiat | Krissada | Imabeppu
AMPAS R&D Co.,Ltd.
Effective 07/01/2024
|  |  | Confidential : Property of AMPAS R&D Co.,Ltd. - Duplication prohibited |  |  |  |  | Page.1
Confidential

## CIRCUIT SPECIFICATION
CIRCUIT SPECIFICATION |  |  |  | PRODUCT NAME | BMW - AUTOMOTIVE USB CHARGER | REVISION |  | Rev.00 | APPROVED BY | CHECKED BY | ISSUED BY
[6 empty] | ISSUED BY |  | AMPAS R&D | K.Imabeppu | Krissada C. | Rattakiat Ch.
[6 empty] | ISSUE DATE |  | 2026-10-30
Contents in this sheet is under consideration. Circuit spec have possibility to change. | [5 empty] | NAME |  | CIRCUIT ASSY
[6 empty] | PURPOSE |  | ESTIMATION
1. LOAD SPEC |  |  | 5. PARTS LIST
ITEMS |  | CONTENTS | REFERENCE NAME | QTY | NAME | LEAD TYPE | MANUFACTURER | MODEL No. | RATED VALUE | REMARKS
STYLE |  | - | C1 | 1 | CAPACITOR | SMD | Nichicon | UUD1H470MCL1GS | 47µF/50V | Al electrolytic; 6.3x7.7mm; ±20%; 105°C
MANUFACTURER |  | - |  |  |  |  | Yageo Group | A780EN476M1HLAS050 | 47µF/50V | Hybrid polymer; ±20%; 125°C; AEC-Q200
PART NUMBER |  | - | C2 | 1 | CAPACITOR | SMD | Murata | GCM31CD71H106KE36K | 10µF/50V | MLCC; 1206; X7T; ±10%; AEC-Q200
TOTAL QUANTITY |  | - |  |  |  |  | TDK | CGA5L1X7R1H106K160AC | 10µF/50V | MLCC; 1206; X7R; ±10%; AEC-Q200
FUNCTION |  | - | C3, C5, C7, C8 | 4 | CAPACITOR | SMD | TDK | CGA3E2X7R1H104M080AA | 100nF/50V | MLCC; 0603; X7R; ±20%; AEC-Q200
BIN OF LED | BRIGHTNESS | - |  |  |  |  | Murata | GCJ188R71H104KA12D | 100nF/50V | MLCC; 0603; X7R; ±10%; 50VDC
| WAVELENGTH | - | C4, C6 | 2 | CAPACITOR | SMD | TDK | CGA5L1X7R1H106K160AC | 10µF/50V | MLCC; 1206; X7R; ±10%; AEC-Q200
| FORWARD VOLTAGE | - | C9, C10, C_BUS1 | 3 | CAPACITOR | SMD | TAIYO YUDEN | TMK105 BJ224MVHF | 220nF/25V | MLCC; 0402; X5R; ±20%; -55/+85°C
NOTE |  | - |  |  |  |  | TDK | CGA2B3X7R1E224M050BE | 220nF/25V | MLCC; 0402; X7R; ±20%; AEC-Q200
|  |  | C11 | 1 | CAPACITOR | SMD | Murata | GRT155R61E225KE13D | 2.2µF/25V | MLCC; 0402; X5R; ±10%; 25VDC
ITEMS |  | CONTENTS | C12 | 1 | CAPACITOR | SMD | TAIYO YUDEN | TMK105B7104KVHF | 100nF/25V | MLCC; 0402; X7R; ±10%; -55/+125°C
STYLE |  | - |  |  |  |  | TDK | CGA2B3X7R1E104K050BB | 100nF/25V | MLCC; 0402; X7R; ±10%; AEC-Q200
MANUFACTURER |  | - | C14 | 1 | CAPACITOR | SMD | Murata | GRM188R61A105KA61D | 1µF/10V | MLCC; 0603; X5R; ±10%; -55/+85°C
PART NUMBER |  | - |  |  |  |  | TDK | CGA3E2X5R1A105K080AA | 1µF/10V | MLCC; 0603; X5R; ±10%; AEC-Q200
TOTAL QUANTITY |  | - | C_OUT1 - C_OUT5 | 5 | CAPACITOR | SMD | Murata | GRT31CC71E226ME13K | 22µF/25V | MLCC; 1206; X7S; ±20%; AEC-Q200
FUNCTION |  | - | J2 | 1 | CONNECTOR | SMD | Molex | 219320-0001 | - | USB Type-C; vertical; H 8.8mm
BIN OF LED | BRIGHTNESS | - | L1 | 1 | INDUCTOR | SMD | Coilcraft | XAL6060103MEC | 10µH | Shielded molded inductor; ±20%; AEC-Q200
| WAVELENGTH | - | L_EMI1 | 1 | INDUCTOR | SMD | TAIYO YUDEN | MDMK4040T1R0MFV | 1µH | Wirewound; 4x4x1.2mm; ±20%; 3.5A
| FORWARD VOLTAGE | - |  |  |  |  | Coilcraft | XAL4020-102MEC | 1µH | Shielded molded; ±20%; 9.6A; 14.6mΩ
NOTE |  | - | NTC1 | 1 | THERMISTOR NTC | SMD | Murata | NCU18WF104F6SRB | 100kΩ | NTC; 0603; R25 ±1%; B25/50=4250K
|  |  | P1 | 1 | CONNECTOR | TBD | TBD | TBD | TBD | Power input connector; model/pinout TBD
ITEMS |  | CONTENTS | R1 | 1 | RESISTOR | SMD | Yageo Group | AF0603FR-07100KL | 100kΩ/0.1W | Thick-film resistor; 0603; ±1%; 0.1W
STYLE |  | - |  |  |  |  | Vishay | CRCW0603100KFKEC | 100kΩ/0.1W | Thick-film resistor; 0603; ±1%; 0.1W
MANUFACTURER |  | - | R2 - R7, R_NTC1, R_SET1 | 8 | RESISTOR | SMD | ROHM | MCR01SMQPJ000 | 0Ω | Thick-film jumper; 0402; AEC-Q200
PART NUMBER |  | - |  |  |  |  | KOA Speer | RK73Z1ERTTP | 0Ω | Chip jumper; 0402 (1005); zero-ohm
TOTAL QUANTITY |  | - | R_BUS1 | 1 | RESISTOR | SMD | KOA Speer | SG73P2ATTD101J | 100Ω | Pulse/surge resistor; 0805; ±5%; 0.25W
FUNCTION |  | - | R_SENSE1 | 1 | RESISTOR | SMD | Yageo Group | PE1206FRM7W0R015L | 15mΩ | Metal-foil shunt; 1206; ±1%; 0.5W
BIN OF LED | BRIGHTNESS | - | TVS1 | 1 | ZENER DIODE | SMD | Nexperia | BZX84J-C6V2,115 | 6.2V/550mW | Zener; SOD323F; ±5%; AEC-Q101
| WAVELENGTH | - | U1 | 1 | MOSFET | SMD | Vishay | SQ4917CEY-T1_GE3 | 60V/8A | Dual P-MOS; SO-8; 48mΩ @ VGS=-10V
| FORWARD VOLTAGE | - | U2 | 1 | USB INTERFACE IC | SMD | Texas Instruments | TPS25833QWRHBRQ1 | 5V/3.5A | USB-C/BC1.2; sync buck; VQFN-32; VIN 36V
NOTE |  | - | ZD1 | 1 | ZENER DIODE | SMD | onsemi | SZMMSZ5246ET1G | 16V/500mW | Zener; SOD-123; ±5%; AEC-Q101
[7 empty] | Vishay | MMSZ5242B-HE3_A-08 | 12V/500mW | Zener; SOD-123; ±5%; automotive
|  |  | EMI SHIELD | 1 | EMI SHIELD | TBD | TBD | TBD | TBD | EMI shield cover; material and size TBD
2. PCB SPEC |  |  | PCB1 | 1 | PCB | - | TBD | TBD | FR-4 / 1.6 mm
ITEMS |  | CONTENTS
COPPER FOIL | LAYER | DOUBLE-SIDED
| THICKNESS | 35µm
MANUFACTURER |  | ANY (for automotive use)
MATERIAL |  | FR-4, Tg 130-150°C
BOARD THICKNESS |  | 1.6 mm | 6.COMBINATION OF RESISTANCE VALUE |  |  |  |  | 7.FUNCTION TEST SPEC
PLATING THICKNESS OF THROUGH HOLE |  | > 15µm
COPPER FOIL SURFACE TREATMENT |  | OSP or HASL (lead-free) | Resistance Value should be changed depending on the combination of |  |  |  |  | To check the total current of circuit assy after mounting and soldering all the parts.
SOLDER RESIST | LAYER | DOUBLE-SIDED | Brightness Group and Forward Voltage Group of LED. |  |  |  |  | 1. Input the voltage to Circuit assy by power supply
| COLOR | GREEN | EMS supplier needs to manage the LED BIN and Resistance value. |  |  |  |  | 2. Measure the total current (by Digital multimeter , Ampere meter etc.)
SILK SCREEN | LAYER | DOUBLE-SIDED | [5 empty] | 3. Voltage and target current range are specified in Drawing
| COLOR | WHITE | [5 empty] | *Input Voltage : 12 V
APPLICABLE STANDARD |  | IPC-A-600, CLASS 2 | [5 empty] | *Target of output current : 3 A max
GERBER FILE NAME | [7 empty] | *Output Voltage : 5 V
(Note)
* No need to measure automatically
3. SOLDER SPEC | [7 empty] | * No need to record the result of current
ITEMS |  | CONTENTS
Solder | MATERIAL | Sn-3.0Ag-0.5Cu (Pb Free)
| MANUFACTURER | Any (used for Automotive)
4. PART MOUNTING SPEC
ITEMS |  | CONTENTS
AI PART MOUNTING SIDE |  | TOP-SIDE
PART POSITION (AI) | LED | TOP-SIDE
| ELECTRICAL PART | TOP-SIDE
| CONNECTOR | N/A
PART POSITION (MI) | TERMINAL | N/A
| WIRE HARNESS | BOTTOM-SIDE
| ELECTRICAL PART | N/A
| CONNECTOR | N/A
APPLICABLE STANDARD |  | IPC-A-610 , CLASS 3
8. PCB SHAPE & SIZE | [7 empty] | 9. METAL PART , MANUAL SOLDERING & PROCESSING
[7 empty] | unit : [mm] | 1. Metal part
2. Manual Insert
Wire harness should be inserted to PCB 2 points on BOTTOM SIDE
3. Manual Soldering
The quotation shall include manual soldering of the USB
and power input connectors at two locations on the TOP SIDE of the PCB.
4. Circuit Assy Separating process
Use Cutting Machine (Not allowed separating by hand)
5. PCB Outline processing
NC , Routing (Not allowed Press by mould)
6. Conformal coating
N/A
10. SCHEMATIC | [7 empty] | 11.CONDITIONS & NOTES
See full schematic in Appendix. | [7 empty] | 1. Production volume , Running year will be informed from AMPAS Sales or Purchasing
2. Quotation is excluded the VAT 7%
3. If possible, estimate the tooling cost for mass production as below
- PCB Set up charge
- PCB E-Test Fixture
- Stencil
- ICT Fixture
- FCT Fixture
- Jig for PCB Cutting
- Jig for harness Soldering
4. This is Non BOI Project
5. This project have program development cost
|  |  | Confidential : Property of AMPAS R&D Co.,Ltd. - Duplication prohibited | [7 empty] | P.1/1
BOTTOM VIEW
TOP VIEW
48.5
23
Input Connector Soldering Location
USB Connector Soldering Location

## Appendix
APPENDIX |  | PRODUCT NAME | BMW - AUTOMOTIVE USB CHARGER | REVISION | Rev.00 | APPROVED BY | CHECKED BY | ISSUED BY
|  |  |  | ISSUED BY | AMPAS R&D | K.Imabeppu | Krissada C. | Rattakiat Ch.
|  |  |  | ISSUE DATE | 2026-10-30
Contents in this sheet is under consideration. Circuit spec have possibility to change. |  |  |  | NAME | CIRCUIT ASSY
|  |  |  | PURPOSE | ESTIMATION
| Confidential : Property of AMPAS R&D Co.,Ltd. - Duplication prohibited | [6 empty] | P.1/1

## ESTIMATE COST
ESTIMATE COST | [6 empty] | PRODUCT NAME | BMW - AUTOMOTIVE USB CHARGER |  | REVISION |  | Rev.00 |  | APPROVED BY | CHECKED BY | ISSUED BY
[10 empty] | ISSUED BY |  | AMPAS R&D |  | K.Imabeppu | Krissada C. | Rattakiat Ch.
[10 empty] | ISSUE DATE |  | 2026-10-30
Contents in this sheet is under consideration. Circuit spec have possibility to change. | [9 empty] | NAME |  | CIRCUIT ASSY |  |  |  |  | Mounted
[10 empty] | PURPOSE |  | ESTIMATION |  |  |  |  | Alternative
No | PART NAME | MAKER | MODEL NO. | RATED VALUE | LEAD TYPE | REFERENCE | Usage | SUPPLIER | PART NAME | LT/DAY | MOQ | SPQ | CURRENCY | PRICE | REMARK | KIT
PCB1
1 | CAPACITOR | Nichicon | UUD1H470MCL1GS | 47µF/50V | SMD | C1 | 1 | Arrow Electronics |  |  |  |  | USD | 0.1581 | Mounted | 0.1581
|  | Yageo Group | A780EN476M1HLAS050 | 47µF/50V |  |  | 0 | Mouser |  |  |  |  | USD | 0.86 | Alternative | 0
2 | CAPACITOR | Murata | GCM31CD71H106KE36K | 10µF/50V | SMD | C2 | 1 | Mouser |  |  |  |  | USD | 0.82 | Mounted | 0.82
|  | TDK | CGA5L1X7R1H106K160AC | 10µF/50V |  |  | 0 | DigiKey |  |  |  |  | USD | 1.05 | Alternative | 0
3 | CAPACITOR | TDK | CGA3E2X7R1H104M080AA | 100nF/50V | SMD | C3, C5, C7, C8 | 4 | Avnet |  |  |  |  | USD | 0.01132 | Mounted | 0.04528
|  | Murata | GCJ188R71H104KA12D | 100nF/50V |  |  | 0 | Avnet |  |  |  |  | USD | 0.01909 | Alternative | 0
4 | CAPACITOR | TDK | CGA5L1X7R1H106K160AC | 10µF/50V | SMD | C4, C6 | 2 | DigiKey |  |  |  |  | USD | 1.05 | Mounted | 2.1
5 | CAPACITOR | TAIYO YUDEN | TMK105 BJ224MVHF | 220nF/25V | SMD | C9, C10, C_BUS1 | 3 | Arrow Electronics |  |  |  |  | USD | 0.0169 | Mounted | 0.0507
|  | TDK | CGA2B3X7R1E224M050BE | 220nF/25V |  |  | 0 | Mouser |  |  |  |  | USD | 0.041 | Alternative | 0
6 | CAPACITOR | Murata | GRT155R61E225KE13D | 2.2µF/25V | SMD | C11 | 1 | Arrow Electronics |  |  |  |  | USD | 0.0322 | Mounted | 0.0322
7 | CAPACITOR | TAIYO YUDEN | TMK105B7104KVHF | 100nF/25V | SMD | C12 | 1 | Newark |  |  |  |  | USD | 0.017 | Mounted | 0.017
|  | TDK | CGA2B3X7R1E104K050BB | 100nF/25V |  |  | 0 | Newark |  |  |  |  | USD | 0.026 | Alternative | 0
8 | CAPACITOR | Murata | GRM188R61A105KA61D | 1µF/10V | SMD | C14 | 1 | Avnet |  |  |  |  | USD | 0.01527 | Mounted | 0.01527
|  | TDK | CGA3E2X5R1A105K080AA | 1µF/10V |  |  | 0 | Arrow Electronics |  |  |  |  | USD | 0.0166 | Alternative | 0
9 | CAPACITOR | Murata | GRT31CC71E226ME13K | 22µF/25V | SMD | C_OUT1 - C_OUT5 | 5 | Arrow Electronics |  |  |  |  | USD | 0.5096 | Mounted | 2.548
10 | CONNECTOR | Molex | 219320-0001 | 16 circuits | SMD | J2 | 1 | Newark |  |  |  |  | USD | 1.27 | Mounted | 1.27
11 | INDUCTOR | Coilcraft | XAL6060103MEC | 10µH | SMD | L1 | 1 | Mouser |  |  |  |  | USD | 2.93 | Mounted | 2.93
12 | INDUCTOR | TAIYO YUDEN | MDMK4040T1R0MFV | 1µH | SMD | L_EMI1 | 1 | Arrow Electronics |  |  |  |  | USD | 0.106 | Mounted | 0.106
|  | Coilcraft | XAL4020-102MEC | 1µH |  |  | 0 | Coilcraft Direct |  |  |  |  | USD | 2.25 | Alternative | 0
13 | THERMISTOR NTC | Murata | NCU18WF104F6SRB | 100kΩ | SMD | NTC1 | 1 | Avnet |  |  |  |  | USD | 0.06041 | Mounted | 0.06041
14 | CONNECTOR | TBD | TBD | TBD | TBD | P1 | 1 | TBD |  |  |  |  | USD | TBD | TBD
15 | RESISTOR | Yageo Group | AF0603FR-07100KL | 100kΩ/0.1W | SMD | R1 | 1 | Newark |  |  |  |  | USD | 0.007 | Mounted | 0.007
|  | Vishay | CRCW0603100KFKEC | 100kΩ/0.1W |  |  | 0 | Future Electronics |  |  |  |  | USD | 0.0018 | Alternative | 0
16 | RESISTOR | ROHM | MCR01SMQPJ000 | 0Ω | SMD | R2 - R7, R_NTC1, R_SET1 | 8 | Newark |  |  |  |  | USD | 0.005 | Mounted | 0.04
|  | KOA Speer | RK73Z1ERTTP | 0Ω |  |  | 0 | Mouser |  |  |  |  | USD | 0.014 | Alternative | 0
17 | RESISTOR | KOA Speer | SG73P2ATTD101J | 100Ω | SMD | R_BUS1 | 1 | Mouser |  |  |  |  | USD | 0.021 | Mounted | 0.021
18 | RESISTOR | Yageo Group | PE1206FRM7W0R015L | 15mΩ | SMD | R_SENSE1 | 1 | IBS Electronics |  |  |  |  | USD | 0.28905 | Mounted | 0.28905
19 | ZENER DIODE | Nexperia | BZX84J-C6V2,115 | 6.2V/550mW | SMD | TVS1 | 1 | DigiKey |  |  |  |  | USD | 0.28 | Mounted | 0.28
20 | MOSFET | Vishay | SQ4917CEY-T1_GE3 | 60V/8A | SMD | U1 | 1 | Arrow Electronics |  |  |  |  | USD | 0.5205 | Mounted | 0.5205
21 | USB INTERFACE IC | Texas Instruments | TPS25833QWRHBRQ1 | 5V/3.5A | SMD | U2 | 1 | Arrow Electronics |  |  |  |  | USD | 2.35 | Mounted | 2.35
22 | ZENER DIODE | onsemi | SZMMSZ5246ET1G | 16V/500mW | SMD | ZD1 | 1 | Arrow Electronics |  |  |  |  | USD | 0.0633 | Mounted | 0.0633
|  | Vishay | MMSZ5242B-HE3_A-08 | 12V/500mW |  |  | 0 | DigiKey |  |  |  |  | USD | 0.06913 | Alternative | 0
23 | EMI SHIELD | TBD | TBD | TBD | TBD | EMI SHIELD | 1 | TBD | TBD |  |  |  | USD | TBD | TBD
24 | PCB | TBD | TBD | FR-4 / 1.6 mm | - | PCB1 | 1 | TBD | TBD |  |  |  | USD | TBD | TBD
[6 empty] | Estimate | 3.8 | Shot Assy' |  |  |  |  | Currency Ratio | USD = THB | USD | 13.7238
[7 empty] | 1.9 | Submat | [5 empty] | 32.59 | THB | 447.259
[7 empty] | 1 | Terminal soldering | [5 empty] | JPY = THB | JPY | 0
[7 empty] | 2 | Package & Transport | [5 empty] | 0.29983 | THB | 0
[6 empty] | Total | 8.7 | [7 empty] | THB | 0
Material Cost
Yield Loss(3%)
[14 empty] | Assy(include Box&Tray) |  | 8.7
Management Fee
Grand Total
[14 empty] | QTY : YEAR |  | 10000
[5 empty] | Confidential : Property of AMPAS R&D Co.,Ltd. - Duplication prohibited | [10 empty] | P.1/2
[5 empty] | Confidential : Property of AMPAS R&D Co.,Ltd. - Duplication prohibited | [10 empty] | P.2/2