## Parts List
5. PARTS LIST
REFERENCE NAME | QTY | NAME | LEAD TYPE | MANUFACTURER | MODEL No. | RATED VALUE | REMARKS
PCB
C_BUS1, C9, C10 | 3 | Ceramic Capacitors |  | TDK | C1005X5R1E224M050BC | 220nF/25V | 25V 220nF X5R 卤20% 0402 Multilayer Ceramic Capacitors MLCC - SMD/SMT ROHS
C_OUT1, C_OUT2, C_OUT3, C_OUT4, C_OUT5 | 5 | Ceramic Capacitors |  | Murata | GRT31CR61E226KE01L | 22µF/25V | CAP CER 22UF 25V X5R 1206 / 22 µF ±10% 25V Ceramic Capacitor X5R 1206 (3216 Metric)
C1, C13 | 2 | CAPACITOR |  |  | EDH476M050S9HAA | 47uF | CAP ALUM 47UF 20% 50V SMD
C2, C4, C6 | 3 | CAPACITOR |  |  | CGA5L1X7R1H106K160AC | 10uF/50V | Cap Ceramic 10uF 50V X7R 10% Pad SMD 1206 +125°C Automotive T/R
C3, C5, C7, C8 | 4 | CAPACITOR |  |  | CGA3E2X7R1H104K080AA | 100nF/50V | Cap Ceramic 100nF 50V X7R 10% Pad SMD 0603 +125°C Automotive T/R
C11 | 1 | Ceramic Capacitors |  | Murata | GRT155R61E225KE13D | 2.2µF/25V | 25V 2.2uF X5R ±10% 0402 Multilayer Ceramic Capacitors MLCC - SMD/SMT ROHS
C12 | 1 | CAPACITOR |  |  | CGA2B3X7R1E104K050BB | 100nF/25V | Cap Ceramic 100nF 25V X7R 10% Pad SMD 0402 +125°C Automotive T/R
C14 | 1 | CAPACITOR |  |  | CGA3E2X5R1A105K080AA | 1uF/10V | Cap Ceramic 1uF 10V X5R 10% Pad SMD 0603 +85°C Automotive T/R
J2 | 1 | CONNECTOR |  |  | 219320-0001 |  | Universal Serial Bus (USB) Shielded I/O Receptacle, Type C, Vertical, Surface Mount, Height 8.8mm, 16 Circuits, Gold (Au) Flash Plating
L_EMI1 | 1 | INDUCTOR |  | Coilcraft | XAL4020-102MEC | 1uH | Fixed Inductors 1uH 20% 9.6A 14.60mOhms AEC-Q200
L1 | 1 | INDUCTOR |  | XAL6060-103MEB | XAL6060-103MEB | 10uH | Power inductor, shielded,10uH 20% tol, 29.82mOhms, SMT, RoHS, Halogen Free, AEC - Q200
NTC1 | 1 | THERMISTOR NTC |  | NCU18WF104F6SRB | NCU18WF104F6SRB |  | THERMISTOR NTC
R_BUS1 | 1 |  |  | KOA Speer | RK73B2ATTD101J | 100Ω
R_NTC1 | 1 | Chip SMD Resistors |  | KOA Speer | RK73H1ETTPD1002F | 10kΩ/100mW | Size 0402
R_SENSE1 | 1 |  |  |  | CSR1206FK15L0 | 15mR | General Purpose Thick Film Chip Resistor, 1206, 15mΩ, 1%, 0.5W
R_SET1 | 1 | Chip SMD Resistors |  | Vishay | CRCW0402301RFKED | 301Ω/63mW | Size 0402
R1 | 1 | RESISTOR |  |  | 100K 1% 0603(1608) | 100kΩ/0.1 W | 100K 0.1W 1% 0603 (1608 Metric) SMD
R2, R6 | 2 | RESISTOR |  | Panasonic | ERJ2GE0R00X | 0 Ω/100mW | Chip Resistor, 0 Ohm, 0.1 W, -55 to 155 degC, 0402 (1005 Metric), RoHS, Tape and Reel
R3 | 1 | Chip SMD Resistors |  | Yageo Group | AC0402FR-7W20KL | 20kΩ/125mW | Size 0402
R4 | 1 | Chip SMD Resistors |  | Yageo Group | RC0402FR-075KL | 5kΩ/62.5mW | Size 0402
R5 | 1 | Chip SMD Resistors |  | Panasonic | ERJ2RKF4992X | 49.9kΩ/100mW | Size 0402
R7 | 1 | Chip SMD Resistors |  | Vishay | CRCW040211K8FKEE | 11.8kΩ/63mW | Size 0402
TVS1 | 1 | TVS Diodes |  | Bourns | SMBJ18CA-Q
U1 | 1 | MOSFETs |  | Vishay | SQ4917CEY-T1_GE3 |  | MOSFET Array, Dual P Channel, 60 V, 8 A, 48 Milliohms, SOIC, 8 Pins, Surface Mount
U2 | 1 | USB Interface ICs |  | Texas Instruments | TPS25833QWRHBRQ1 |  | USB Type-C and BC1.2 5V 3.5A Output 36V Input Synchronous DC/DC Regulator 32-Pin VQFN
ZD1 | 1 | Zener Diodes |  | Diodes Inc. | BZT52C12Q-7-F |  | ZENER DIODE SOD123 T&R 3K / Zener Diode 12 V 370 mW ±5.42% Surface Mount SOD-123

## Review
Reference | Source Sheet | Item Code | Notes | Field Sources | Mapped Data
SCOPE |  |  | Source schematic snapshot; no compiled multichannel expansion or Altium variant evaluation. DNP/status is read from mapped parameters.
U2 | C:\Users\rattakiat\OneDrive - Ampas Industries Co.,ltd\Documents\PROJECTS\USB Charger - TI\01_Main_Circuit.SchDoc |  | Missing Lead ¦ Missing Rated | {"ItemCode":"","Name":"Category","Lead":"","Manufacturer":"Manufacturer","Model":"Manufacturer Part Number","Rated":"","Remarks":"Component mapping: @Description","Package":"Case/Package","Value":"","Capacitance":"","Resistance":"","Inductance":"","Voltage":"","Current":"","Power":"","Tolerance":"","Dielectric":"","Status":""} | {"Rated":"","Manufacturer":"Texas Instruments","Name":"USB Interface ICs","Remarks":"USB Type-C and BC1.2 5V 3.5A Output 36V Input Synchronous DC/DC Regulator 32-Pin VQFN","Value":"","Model":"TPS25833QWRHBRQ1","Lead":"","Tolerance":"","Resistance":"","Package":"VQFN","Power":"","Current":"","Voltage":"","ItemCode":"","Capacitance":"","Status":"","Inductance":"","Dielectric":""}
L1 | C:\Users\rattakiat\OneDrive - Ampas Industries Co.,ltd\Documents\PROJECTS\USB Charger - TI\01_Main_Circuit.SchDoc |  | Missing Lead | {"ItemCode":"","Name":"Designator prefix rule","Lead":"","Manufacturer":"Component mapping: @Comment","Model":"Component mapping: Comment","Rated":"Rating recipe (INDUCTOR): Inductance¦Value/Current","Remarks":"Component mapping: @Description","Package":"","Value":"","Capacitance":"","Resistance":"","Inductance":"Inductance","Voltage":"","Current":"","Power":"","Tolerance":"Tolerance","Dielectric":"","Status":""} | {"Rated":"10uH","Manufacturer":"XAL6060-103MEB","Name":"INDUCTOR","Remarks":"Power inductor, shielded,10uH 20% tol, 29.82mOhms, SMT, RoHS, Halogen Free, AEC - Q200","Value":"","Model":"XAL6060-103MEB","Lead":"","Tolerance":"20%","Resistance":"","Package":"","Power":"","Current":"","Voltage":"","ItemCode":"","Capacitance":"","Status":"","Inductance":"10uH","Dielectric":""}
J2 | C:\Users\rattakiat\OneDrive - Ampas Industries Co.,ltd\Documents\PROJECTS\USB Charger - TI\01_Main_Circuit.SchDoc |  | Missing Lead ¦ Missing Manufacturer ¦ Missing Rated | {"ItemCode":"","Name":"Designator prefix rule","Lead":"","Manufacturer":"","Model":"Component mapping: @Comment","Rated":"","Remarks":"Component mapping: @Description","Package":"","Value":"","Capacitance":"","Resistance":"","Inductance":"","Voltage":"","Current":"","Power":"","Tolerance":"","Dielectric":"","Status":""} | {"Rated":"","Manufacturer":"","Name":"CONNECTOR","Remarks":"Universal Serial Bus (USB) Shielded I/O Receptacle, Type C, Vertical, Surface Mount, Height 8.8mm, 16 Circuits, Gold (Au) Flash Plating","Value":"","Model":"219320-0001","Lead":"","Tolerance":"","Resistance":"","Package":"","Power":"","Current":"","Voltage":"","ItemCode":"","Capacitance":"","Status":"","Inductance":"","Dielectric":""}
C6 | C:\Users\rattakiat\OneDrive - Ampas Industries Co.,ltd\Documents\PROJECTS\USB Charger - TI\01_Main_Circuit.SchDoc |  | Missing Lead ¦ Missing Manufacturer | {"ItemCode":"","Name":"Designator prefix rule","Lead":"","Manufacturer":"","Model":"Component mapping: @Comment","Rated":"Rating recipe (CAPACITOR): Capacitance¦Value/Voltage","Remarks":"Component mapping: @Description","Package":"Case/Package","Value":"","Capacitance":"Capacitance","Resistance":"","Inductance":"","Voltage":"Voltage Rating","Current":"","Power":"","Tolerance":"Tolerance","Dielectric":"","Status":""} | {"Rated":"10uF/50V","Manufacturer":"","Name":"CAPACITOR","Remarks":"Cap Ceramic 10uF 50V X7R 10% Pad SMD 1206 +125°C Automotive T/R","Value":"","Model":"CGA5L1X7R1H106K160AC","Lead":"","Tolerance":"10%","Resistance":"","Package":"1206","Power":"","Current":"","Voltage":"50V","ItemCode":"","Capacitance":"10uF","Status":"","Inductance":"","Dielectric":""}
C7 | C:\Users\rattakiat\OneDrive - Ampas Industries Co.,ltd\Documents\PROJECTS\USB Charger - TI\01_Main_Circuit.SchDoc |  | Missing Lead ¦ Missing Manufacturer | {"ItemCode":"","Name":"Designator prefix rule","Lead":"","Manufacturer":"","Model":"Component mapping: @Comment","Rated":"Rating recipe (CAPACITOR): Capacitance¦Value/Voltage","Remarks":"Component mapping: @Description","Package":"Case/Package","Value":"","Capacitance":"Capacitance","Resistance":"","Inductance":"","Voltage":"Voltage Rating","Current":"","Power":"","Tolerance":"Tolerance","Dielectric":"Dielectric","Status":""} | {"Rated":"100nF/50V","Manufacturer":"","Name":"CAPACITOR","Remarks":"Cap Ceramic 100nF 50V X7R 10% Pad SMD 0603 +125°C Automotive T/R","Value":"","Model":"CGA3E2X7R1H104K080AA","Lead":"","Tolerance":"10%","Resistance":"","Package":"0603","Power":"","Current":"","Voltage":"50V","ItemCode":"","Capacitance":"100nF","Status":"","Inductance":"","Dielectric":"X7R"}
C5 | C:\Users\rattakiat\OneDrive - Ampas Industries Co.,ltd\Documents\PROJECTS\USB Charger - TI\01_Main_Circuit.SchDoc |  | Missing Lead ¦ Missing Manufacturer | {"ItemCode":"","Name":"Designator prefix rule","Lead":"","Manufacturer":"","Model":"Component mapping: @Comment","Rated":"Rating recipe (CAPACITOR): Capacitance¦Value/Voltage","Remarks":"Component mapping: @Description","Package":"Case/Package","Value":"","Capacitance":"Capacitance","Resistance":"","Inductance":"","Voltage":"Voltage Rating","Current":"","Power":"","Tolerance":"Tolerance","Dielectric":"Dielectric","Status":""} | {"Rated":"100nF/50V","Manufacturer":"","Name":"CAPACITOR","Remarks":"Cap Ceramic 100nF 50V X7R 10% Pad SMD 0603 +125°C Automotive T/R","Value":"","Model":"CGA3E2X7R1H104K080AA","Lead":"","Tolerance":"10%","Resistance":"","Package":"0603","Power":"","Current":"","Voltage":"50V","ItemCode":"","Capacitance":"100nF","Status":"","Inductance":"","Dielectric":"X7R"}
R2 | C:\Users\rattakiat\OneDrive - Ampas Industries Co.,ltd\Documents\PROJECTS\USB Charger - TI\01_Main_Circuit.SchDoc |  | Missing Lead | {"ItemCode":"","Name":"Designator prefix rule","Lead":"","Manufacturer":"Manufacturer","Model":"Component mapping: @Comment","Rated":"Rating recipe (RESISTOR): Resistance¦Value/Power","Remarks":"Component mapping: @Description","Package":"Case/Package","Value":"","Capacitance":"","Resistance":"Resistance","Inductance":"","Voltage":"Voltage Rating","Current":"","Power":"Power Rating","Tolerance":"Tolerance","Dielectric":"","Status":""} | {"Rated":"0 Ω/100mW","Manufacturer":"Panasonic","Name":"RESISTOR","Remarks":"Chip Resistor, 0 Ohm, 0.1 W, -55 to 155 degC, 0402 (1005 Metric), RoHS, Tape and Reel","Value":"","Model":"ERJ2GE0R00X","Lead":"","Tolerance":"5%","Resistance":"0 Ω","Package":"0402","Power":"100mW","Current":"","Voltage":"50V","ItemCode":"","Capacitance":"","Status":"","Inductance":"","Dielectric":""}
C_OUT4 | C:\Users\rattakiat\OneDrive - Ampas Industries Co.,ltd\Documents\PROJECTS\USB Charger - TI\01_Main_Circuit.SchDoc |  | Missing Lead | {"ItemCode":"","Name":"Category","Lead":"","Manufacturer":"Manufacturer","Model":"Manufacturer Part Number","Rated":"Rating recipe (CAPACITOR): Capacitance¦Value/Voltage","Remarks":"Component mapping: @Description","Package":"Case/Package","Value":"Value","Capacitance":"","Resistance":"","Inductance":"","Voltage":"Voltage Rating","Current":"","Power":"","Tolerance":"Tolerance","Dielectric":"Dielectric","Status":""} | {"Rated":"22µF/25V","Manufacturer":"Murata","Name":"Ceramic Capacitors","Remarks":"CAP CER 22UF 25V X5R 1206 / 22 µF ±10% 25V Ceramic Capacitor X5R 1206 (3216 Metric)","Value":"22µF","Model":"GRT31CR61E226KE01L","Lead":"","Tolerance":"10%","Resistance":"","Package":"1206","Power":"","Current":"","Voltage":"25V","ItemCode":"","Capacitance":"","Status":"","Inductance":"","Dielectric":"X5R"}
C_OUT5 | C:\Users\rattakiat\OneDrive - Ampas Industries Co.,ltd\Documents\PROJECTS\USB Charger - TI\01_Main_Circuit.SchDoc |  | Missing Lead | {"ItemCode":"","Name":"Category","Lead":"","Manufacturer":"Manufacturer","Model":"Manufacturer Part Number","Rated":"Rating recipe (CAPACITOR): Capacitance¦Value/Voltage","Remarks":"Component mapping: @Description","Package":"Case/Package","Value":"Value","Capacitance":"","Resistance":"","Inductance":"","Voltage":"Voltage Rating","Current":"","Power":"","Tolerance":"Tolerance","Dielectric":"Dielectric","Status":""} | {"Rated":"22µF/25V","Manufacturer":"Murata","Name":"Ceramic Capacitors","Remarks":"CAP CER 22UF 25V X5R 1206 / 22 µF ±10% 25V Ceramic Capacitor X5R 1206 (3216 Metric)","Value":"22µF","Model":"GRT31CR61E226KE01L","Lead":"","Tolerance":"10%","Resistance":"","Package":"1206","Power":"","Current":"","Voltage":"25V","ItemCode":"","Capacitance":"","Status":"","Inductance":"","Dielectric":"X5R"}
R_SENSE1 | C:\Users\rattakiat\OneDrive - Ampas Industries Co.,ltd\Documents\PROJECTS\USB Charger - TI\01_Main_Circuit.SchDoc |  | Missing Name ¦ Missing Lead ¦ Missing Manufacturer | {"ItemCode":"","Name":"","Lead":"","Manufacturer":"","Model":"Component mapping: @Comment","Rated":"Rating recipe (RESISTOR): Resistance¦Value/Power","Remarks":"Component mapping: @Description","Package":"Case/Package","Value":"","Capacitance":"","Resistance":"Resistance","Inductance":"","Voltage":"","Current":"","Power":"","Tolerance":"Tolerance","Dielectric":"","Status":""} | {"Rated":"15mR","Manufacturer":"","Name":"","Remarks":"General Purpose Thick Film Chip Resistor, 1206, 15mΩ, 1%, 0.5W","Value":"","Model":"CSR1206FK15L0","Lead":"","Tolerance":"1%","Resistance":"15mR","Package":"1206","Power":"","Current":"","Voltage":"","ItemCode":"","Capacitance":"","Status":"","Inductance":"","Dielectric":""}
C11 | C:\Users\rattakiat\OneDrive - Ampas Industries Co.,ltd\Documents\PROJECTS\USB Charger - TI\01_Main_Circuit.SchDoc |  | Missing Lead | {"ItemCode":"","Name":"Category","Lead":"","Manufacturer":"Manufacturer","Model":"Manufacturer Part Number","Rated":"Rating recipe (CAPACITOR): Capacitance¦Value/Voltage","Remarks":"Component mapping: @Description","Package":"Case/Package","Value":"Value","Capacitance":"","Resistance":"","Inductance":"","Voltage":"Voltage Rating","Current":"","Power":"","Tolerance":"Tolerance","Dielectric":"Dielectric","Status":""} | {"Rated":"2.2µF/25V","Manufacturer":"Murata","Name":"Ceramic Capacitors","Remarks":"25V 2.2uF X5R ±10% 0402 Multilayer Ceramic Capacitors MLCC - SMD/SMT ROHS","Value":"2.2µF","Model":"GRT155R61E225KE13D","Lead":"","Tolerance":"10%","Resistance":"","Package":"0402","Power":"","Current":"","Voltage":"25V","ItemCode":"","Capacitance":"","Status":"","Inductance":"","Dielectric":"X5R"}
C12 | C:\Users\rattakiat\OneDrive - Ampas Industries Co.,ltd\Documents\PROJECTS\USB Charger - TI\01_Main_Circuit.SchDoc |  | Missing Lead ¦ Missing Manufacturer | {"ItemCode":"","Name":"Designator prefix rule","Lead":"","Manufacturer":"","Model":"Component mapping: @Comment","Rated":"Rating recipe (CAPACITOR): Capacitance¦Value/Voltage","Remarks":"Component mapping: @Description","Package":"Case/Package","Value":"","Capacitance":"Capacitance","Resistance":"","Inductance":"","Voltage":"Voltage Rating","Current":"","Power":"","Tolerance":"Tolerance","Dielectric":"Dielectric","Status":""} | {"Rated":"100nF/25V","Manufacturer":"","Name":"CAPACITOR","Remarks":"Cap Ceramic 100nF 25V X7R 10% Pad SMD 0402 +125°C Automotive T/R","Value":"","Model":"CGA2B3X7R1E104K050BB","Lead":"","Tolerance":"10%","Resistance":"","Package":"0402","Power":"","Current":"","Voltage":"25V","ItemCode":"","Capacitance":"100nF","Status":"","Inductance":"","Dielectric":"X7R"}
R_SET1 | C:\Users\rattakiat\OneDrive - Ampas Industries Co.,ltd\Documents\PROJECTS\USB Charger - TI\01_Main_Circuit.SchDoc |  | Selected parameter '@Description' for Remarks is blank or unavailable; review the saved choice. ¦ Missing Lead | {"ItemCode":"","Name":"Category","Lead":"","Manufacturer":"Manufacturer","Model":"Manufacturer Part Number","Rated":"Rating recipe (RESISTOR): Resistance¦Value/Power","Remarks":"","Package":"Case/Package","Value":"Value","Capacitance":"","Resistance":"","Inductance":"","Voltage":"Voltage Rating","Current":"","Power":"Power Rating","Tolerance":"Tolerance","Dielectric":"","Status":""} | {"Rated":"301Ω/63mW","Manufacturer":"Vishay","Name":"Chip SMD Resistors","Remarks":"","Value":"301Ω","Model":"CRCW0402301RFKED","Lead":"","Tolerance":"1%","Resistance":"","Package":"0402","Power":"63mW","Current":"","Voltage":"50V","ItemCode":"","Capacitance":"","Status":"","Inductance":"","Dielectric":""}
C8 | C:\Users\rattakiat\OneDrive - Ampas Industries Co.,ltd\Documents\PROJECTS\USB Charger - TI\01_Main_Circuit.SchDoc |  | Missing Lead ¦ Missing Manufacturer | {"ItemCode":"","Name":"Designator prefix rule","Lead":"","Manufacturer":"","Model":"Component mapping: @Comment","Rated":"Rating recipe (CAPACITOR): Capacitance¦Value/Voltage","Remarks":"Component mapping: @Description","Package":"Case/Package","Value":"","Capacitance":"Capacitance","Resistance":"","Inductance":"","Voltage":"Voltage Rating","Current":"","Power":"","Tolerance":"Tolerance","Dielectric":"Dielectric","Status":""} | {"Rated":"100nF/50V","Manufacturer":"","Name":"CAPACITOR","Remarks":"Cap Ceramic 100nF 50V X7R 10% Pad SMD 0603 +125°C Automotive T/R","Value":"","Model":"CGA3E2X7R1H104K080AA","Lead":"","Tolerance":"10%","Resistance":"","Package":"0603","Power":"","Current":"","Voltage":"50V","ItemCode":"","Capacitance":"100nF","Status":"","Inductance":"","Dielectric":"X7R"}
R5 | C:\Users\rattakiat\OneDrive - Ampas Industries Co.,ltd\Documents\PROJECTS\USB Charger - TI\01_Main_Circuit.SchDoc |  | Selected parameter '@Description' for Remarks is blank or unavailable; review the saved choice. ¦ Missing Lead | {"ItemCode":"","Name":"Category","Lead":"","Manufacturer":"Manufacturer","Model":"Manufacturer Part Number","Rated":"Rating recipe (RESISTOR): Resistance¦Value/Power","Remarks":"","Package":"Case/Package","Value":"Value","Capacitance":"","Resistance":"","Inductance":"","Voltage":"Voltage Rating","Current":"","Power":"Power Rating","Tolerance":"Tolerance","Dielectric":"","Status":""} | {"Rated":"49.9kΩ/100mW","Manufacturer":"Panasonic","Name":"Chip SMD Resistors","Remarks":"","Value":"49.9kΩ","Model":"ERJ2RKF4992X","Lead":"","Tolerance":"1%","Resistance":"","Package":"0402","Power":"100mW","Current":"","Voltage":"50V","ItemCode":"","Capacitance":"","Status":"","Inductance":"","Dielectric":""}
R7 | C:\Users\rattakiat\OneDrive - Ampas Industries Co.,ltd\Documents\PROJECTS\USB Charger - TI\01_Main_Circuit.SchDoc |  | Selected parameter '@Description' for Remarks is blank or unavailable; review the saved choice. ¦ Missing Lead | {"ItemCode":"","Name":"Category","Lead":"","Manufacturer":"Manufacturer","Model":"Manufacturer Part Number","Rated":"Rating recipe (RESISTOR): Resistance¦Value/Power","Remarks":"","Package":"Case/Package","Value":"Value","Capacitance":"","Resistance":"","Inductance":"","Voltage":"Voltage Rating","Current":"","Power":"Power Rating","Tolerance":"Tolerance","Dielectric":"","Status":""} | {"Rated":"11.8kΩ/63mW","Manufacturer":"Vishay","Name":"Chip SMD Resistors","Remarks":"","Value":"11.8kΩ","Model":"CRCW040211K8FKEE","Lead":"","Tolerance":"1%","Resistance":"","Package":"0402","Power":"63mW","Current":"","Voltage":"50V","ItemCode":"","Capacitance":"","Status":"","Inductance":"","Dielectric":""}
C_BUS1 | C:\Users\rattakiat\OneDrive - Ampas Industries Co.,ltd\Documents\PROJECTS\USB Charger - TI\01_Main_Circuit.SchDoc |  | Missing Lead | {"ItemCode":"","Name":"Category","Lead":"","Manufacturer":"Manufacturer","Model":"Manufacturer Part Number","Rated":"Rating recipe (CAPACITOR): Capacitance¦Value/Voltage","Remarks":"Component mapping: @Description","Package":"Case/Package","Value":"Value","Capacitance":"","Resistance":"","Inductance":"","Voltage":"Voltage Rating","Current":"","Power":"","Tolerance":"Tolerance","Dielectric":"Dielectric","Status":""} | {"Rated":"220nF/25V","Manufacturer":"TDK","Name":"Ceramic Capacitors","Remarks":"25V 220nF X5R 卤20% 0402 Multilayer Ceramic Capacitors MLCC - SMD/SMT ROHS","Value":"220nF","Model":"C1005X5R1E224M050BC","Lead":"","Tolerance":"20%","Resistance":"","Package":"0402","Power":"","Current":"","Voltage":"25V","ItemCode":"","Capacitance":"","Status":"","Inductance":"","Dielectric":"X5R"}
RJ1 | C:\Users\rattakiat\OneDrive - Ampas Industries Co.,ltd\Documents\PROJECTS\USB Charger - TI\01_Main_Circuit.SchDoc |  | Missing Name ¦ Missing Lead ¦ Missing Manufacturer ¦ Missing Model ¦ Missing Rated ¦ No item code or MPN; not grouped with other components. | {"ItemCode":"","Name":"","Lead":"","Manufacturer":"","Model":"","Rated":"","Remarks":"Component mapping: @Description","Package":"","Value":"","Capacitance":"","Resistance":"","Inductance":"","Voltage":"","Current":"","Power":"","Tolerance":"","Dielectric":"","Status":""} | {"Rated":"","Manufacturer":"","Name":"","Remarks":"Net Tie 0.6x1.4mm","Value":"","Model":"","Lead":"","Tolerance":"","Resistance":"","Package":"","Power":"","Current":"","Voltage":"","ItemCode":"","Capacitance":"","Status":"","Inductance":"","Dielectric":""}
C_OUT2 | C:\Users\rattakiat\OneDrive - Ampas Industries Co.,ltd\Documents\PROJECTS\USB Charger - TI\01_Main_Circuit.SchDoc |  | Missing Lead | {"ItemCode":"","Name":"Category","Lead":"","Manufacturer":"Manufacturer","Model":"Manufacturer Part Number","Rated":"Rating recipe (CAPACITOR): Capacitance¦Value/Voltage","Remarks":"Component mapping: @Description","Package":"Case/Package","Value":"Value","Capacitance":"","Resistance":"","Inductance":"","Voltage":"Voltage Rating","Current":"","Power":"","Tolerance":"Tolerance","Dielectric":"Dielectric","Status":""} | {"Rated":"22µF/25V","Manufacturer":"Murata","Name":"Ceramic Capacitors","Remarks":"CAP CER 22UF 25V X5R 1206 / 22 µF ±10% 25V Ceramic Capacitor X5R 1206 (3216 Metric)","Value":"22µF","Model":"GRT31CR61E226KE01L","Lead":"","Tolerance":"10%","Resistance":"","Package":"1206","Power":"","Current":"","Voltage":"25V","ItemCode":"","Capacitance":"","Status":"","Inductance":"","Dielectric":"X5R"}
C_OUT3 | C:\Users\rattakiat\OneDrive - Ampas Industries Co.,ltd\Documents\PROJECTS\USB Charger - TI\01_Main_Circuit.SchDoc |  | Missing Lead | {"ItemCode":"","Name":"Category","Lead":"","Manufacturer":"Manufacturer","Model":"Manufacturer Part Number","Rated":"Rating recipe (CAPACITOR): Capacitance¦Value/Voltage","Remarks":"Component mapping: @Description","Package":"Case/Package","Value":"Value","Capacitance":"","Resistance":"","Inductance":"","Voltage":"Voltage Rating","Current":"","Power":"","Tolerance":"Tolerance","Dielectric":"Dielectric","Status":""} | {"Rated":"22µF/25V","Manufacturer":"Murata","Name":"Ceramic Capacitors","Remarks":"CAP CER 22UF 25V X5R 1206 / 22 µF ±10% 25V Ceramic Capacitor X5R 1206 (3216 Metric)","Value":"22µF","Model":"GRT31CR61E226KE01L","Lead":"","Tolerance":"10%","Resistance":"","Package":"1206","Power":"","Current":"","Voltage":"25V","ItemCode":"","Capacitance":"","Status":"","Inductance":"","Dielectric":"X5R"}
C_OUT1 | C:\Users\rattakiat\OneDrive - Ampas Industries Co.,ltd\Documents\PROJECTS\USB Charger - TI\01_Main_Circuit.SchDoc |  | Missing Lead | {"ItemCode":"","Name":"Category","Lead":"","Manufacturer":"Manufacturer","Model":"Manufacturer Part Number","Rated":"Rating recipe (CAPACITOR): Capacitance¦Value/Voltage","Remarks":"Component mapping: @Description","Package":"Case/Package","Value":"Value","Capacitance":"","Resistance":"","Inductance":"","Voltage":"Voltage Rating","Current":"","Power":"","Tolerance":"Tolerance","Dielectric":"Dielectric","Status":""} | {"Rated":"22µF/25V","Manufacturer":"Murata","Name":"Ceramic Capacitors","Remarks":"CAP CER 22UF 25V X5R 1206 / 22 µF ±10% 25V Ceramic Capacitor X5R 1206 (3216 Metric)","Value":"22µF","Model":"GRT31CR61E226KE01L","Lead":"","Tolerance":"10%","Resistance":"","Package":"1206","Power":"","Current":"","Voltage":"25V","ItemCode":"","Capacitance":"","Status":"","Inductance":"","Dielectric":"X5R"}
R6 | C:\Users\rattakiat\OneDrive - Ampas Industries Co.,ltd\Documents\PROJECTS\USB Charger - TI\01_Main_Circuit.SchDoc |  | Missing Lead | {"ItemCode":"","Name":"Designator prefix rule","Lead":"","Manufacturer":"Manufacturer","Model":"Component mapping: Comment","Rated":"Rating recipe (RESISTOR): Resistance¦Value/Power","Remarks":"Component mapping: @Description","Package":"Case/Package","Value":"","Capacitance":"","Resistance":"Resistance","Inductance":"","Voltage":"Voltage Rating","Current":"","Power":"Power Rating","Tolerance":"Tolerance","Dielectric":"","Status":""} | {"Rated":"0 Ω/100mW","Manufacturer":"Panasonic","Name":"RESISTOR","Remarks":"Chip Resistor, 0 Ohm, 0.1 W, -55 to 155 degC, 0402 (1005 Metric), RoHS, Tape and Reel","Value":"","Model":"ERJ2GE0R00X","Lead":"","Tolerance":"5%","Resistance":"0 Ω","Package":"0402","Power":"100mW","Current":"","Voltage":"50V","ItemCode":"","Capacitance":"","Status":"","Inductance":"","Dielectric":""}
C9 | C:\Users\rattakiat\OneDrive - Ampas Industries Co.,ltd\Documents\PROJECTS\USB Charger - TI\01_Main_Circuit.SchDoc |  | Missing Lead | {"ItemCode":"","Name":"Category","Lead":"","Manufacturer":"Manufacturer","Model":"Manufacturer Part Number","Rated":"Rating recipe (CAPACITOR): Capacitance¦Value/Voltage","Remarks":"Component mapping: @Description","Package":"Case/Package","Value":"Value","Capacitance":"","Resistance":"","Inductance":"","Voltage":"Voltage Rating","Current":"","Power":"","Tolerance":"Tolerance","Dielectric":"Dielectric","Status":""} | {"Rated":"220nF/25V","Manufacturer":"TDK","Name":"Ceramic Capacitors","Remarks":"25V 220nF X5R 卤20% 0402 Multilayer Ceramic Capacitors MLCC - SMD/SMT ROHS","Value":"220nF","Model":"C1005X5R1E224M050BC","Lead":"","Tolerance":"20%","Resistance":"","Package":"0402","Power":"","Current":"","Voltage":"25V","ItemCode":"","Capacitance":"","Status":"","Inductance":"","Dielectric":"X5R"}
C10 | C:\Users\rattakiat\OneDrive - Ampas Industries Co.,ltd\Documents\PROJECTS\USB Charger - TI\01_Main_Circuit.SchDoc |  | Missing Lead | {"ItemCode":"","Name":"Category","Lead":"","Manufacturer":"Manufacturer","Model":"Manufacturer Part Number","Rated":"Rating recipe (CAPACITOR): Capacitance¦Value/Voltage","Remarks":"Component mapping: @Description","Package":"Case/Package","Value":"Value","Capacitance":"","Resistance":"","Inductance":"","Voltage":"Voltage Rating","Current":"","Power":"","Tolerance":"Tolerance","Dielectric":"Dielectric","Status":""} | {"Rated":"220nF/25V","Manufacturer":"TDK","Name":"Ceramic Capacitors","Remarks":"25V 220nF X5R 卤20% 0402 Multilayer Ceramic Capacitors MLCC - SMD/SMT ROHS","Value":"220nF","Model":"C1005X5R1E224M050BC","Lead":"","Tolerance":"20%","Resistance":"","Package":"0402","Power":"","Current":"","Voltage":"25V","ItemCode":"","Capacitance":"","Status":"","Inductance":"","Dielectric":"X5R"}
R_NTC1 | C:\Users\rattakiat\OneDrive - Ampas Industries Co.,ltd\Documents\PROJECTS\USB Charger - TI\01_Main_Circuit.SchDoc |  | Selected parameter '@Description' for Remarks is blank or unavailable; review the saved choice. ¦ Missing Lead | {"ItemCode":"","Name":"Category","Lead":"","Manufacturer":"Manufacturer","Model":"Manufacturer Part Number","Rated":"Rating recipe (RESISTOR): Resistance¦Value/Power","Remarks":"","Package":"Case/Package","Value":"Value","Capacitance":"","Resistance":"","Inductance":"","Voltage":"Voltage Rating","Current":"","Power":"Power Rating","Tolerance":"Tolerance","Dielectric":"","Status":""} | {"Rated":"10kΩ/100mW","Manufacturer":"KOA Speer","Name":"Chip SMD Resistors","Remarks":"","Value":"10kΩ","Model":"RK73H1ETTPD1002F","Lead":"","Tolerance":"1%","Resistance":"","Package":"0402","Power":"100mW","Current":"","Voltage":"75V","ItemCode":"","Capacitance":"","Status":"","Inductance":"","Dielectric":""}
U1 | C:\Users\rattakiat\OneDrive - Ampas Industries Co.,ltd\Documents\PROJECTS\USB Charger - TI\01_Main_Circuit.SchDoc |  | Missing Lead ¦ Missing Rated | {"ItemCode":"","Name":"Category","Lead":"","Manufacturer":"Manufacturer","Model":"Manufacturer Part Number","Rated":"","Remarks":"Component mapping: @Description","Package":"","Value":"","Capacitance":"","Resistance":"","Inductance":"","Voltage":"","Current":"","Power":"","Tolerance":"","Dielectric":"","Status":""} | {"Rated":"","Manufacturer":"Vishay","Name":"MOSFETs","Remarks":"MOSFET Array, Dual P Channel, 60 V, 8 A, 48 Milliohms, SOIC, 8 Pins, Surface Mount","Value":"","Model":"SQ4917CEY-T1_GE3","Lead":"","Tolerance":"","Resistance":"","Package":"","Power":"","Current":"","Voltage":"","ItemCode":"","Capacitance":"","Status":"","Inductance":"","Dielectric":""}
R1 | C:\Users\rattakiat\OneDrive - Ampas Industries Co.,ltd\Documents\PROJECTS\USB Charger - TI\01_Main_Circuit.SchDoc |  | Missing Lead ¦ Missing Manufacturer | {"ItemCode":"","Name":"Designator prefix rule","Lead":"","Manufacturer":"","Model":"Component mapping: @Comment","Rated":"Rating recipe (RESISTOR): Resistance¦Value/Power","Remarks":"Component mapping: @Description","Package":"","Value":"Value","Capacitance":"","Resistance":"","Inductance":"","Voltage":"","Current":"","Power":"Power","Tolerance":"Tolerance","Dielectric":"","Status":""} | {"Rated":"100kΩ/0.1 W","Manufacturer":"","Name":"RESISTOR","Remarks":"100K 0.1W 1% 0603 (1608 Metric) SMD","Value":"100kΩ","Model":"100K 1% 0603(1608)","Lead":"","Tolerance":"1 %","Resistance":"","Package":"","Power":"0.1 W","Current":"","Voltage":"","ItemCode":"","Capacitance":"","Status":"","Inductance":"","Dielectric":""}
TVS1 | C:\Users\rattakiat\OneDrive - Ampas Industries Co.,ltd\Documents\PROJECTS\USB Charger - TI\01_Main_Circuit.SchDoc |  | Selected parameter '@Description' for Remarks is blank or unavailable; review the saved choice. ¦ Missing Lead ¦ Missing Rated | {"ItemCode":"","Name":"Category","Lead":"","Manufacturer":"Manufacturer","Model":"Manufacturer Part Number","Rated":"","Remarks":"","Package":"","Value":"","Capacitance":"","Resistance":"","Inductance":"","Voltage":"","Current":"","Power":"","Tolerance":"","Dielectric":"","Status":""} | {"Rated":"","Manufacturer":"Bourns","Name":"TVS Diodes","Remarks":"","Value":"","Model":"SMBJ18CA-Q","Lead":"","Tolerance":"","Resistance":"","Package":"","Power":"","Current":"","Voltage":"","ItemCode":"","Capacitance":"","Status":"","Inductance":"","Dielectric":""}
L_EMI1 | C:\Users\rattakiat\OneDrive - Ampas Industries Co.,ltd\Documents\PROJECTS\USB Charger - TI\01_Main_Circuit.SchDoc |  | Missing Lead | {"ItemCode":"","Name":"Category","Lead":"","Manufacturer":"Manufacturer","Model":"Manufacturer Part Number","Rated":"Rating recipe (INDUCTOR): Inductance¦Value/Current","Remarks":"Component mapping: @Description","Package":"Package","Value":"Value","Capacitance":"","Resistance":"","Inductance":"Inductance","Voltage":"","Current":"","Power":"","Tolerance":"Tolerance","Dielectric":"","Status":""} | {"Rated":"1uH","Manufacturer":"Coilcraft","Name":"INDUCTOR","Remarks":"Fixed Inductors 1uH 20% 9.6A 14.60mOhms AEC-Q200","Value":"1uH","Model":"XAL4020-102MEC","Lead":"","Tolerance":"20%","Resistance":"","Package":"0","Power":"","Current":"","Voltage":"","ItemCode":"","Capacitance":"","Status":"","Inductance":"1uH","Dielectric":""}
C1 | C:\Users\rattakiat\OneDrive - Ampas Industries Co.,ltd\Documents\PROJECTS\USB Charger - TI\01_Main_Circuit.SchDoc |  | Missing Lead ¦ Missing Manufacturer | {"ItemCode":"","Name":"Designator prefix rule","Lead":"","Manufacturer":"","Model":"Component mapping: @Comment","Rated":"Rating recipe (CAPACITOR): Capacitance¦Value/Voltage","Remarks":"Component mapping: @Description","Package":"","Value":"","Capacitance":"Capacitance","Resistance":"","Inductance":"","Voltage":"","Current":"","Power":"","Tolerance":"","Dielectric":"","Status":""} | {"Rated":"47uF","Manufacturer":"","Name":"CAPACITOR","Remarks":"CAP ALUM 47UF 20% 50V SMD","Value":"","Model":"EDH476M050S9HAA","Lead":"","Tolerance":"","Resistance":"","Package":"","Power":"","Current":"","Voltage":"","ItemCode":"","Capacitance":"47uF","Status":"","Inductance":"","Dielectric":""}
C2 | C:\Users\rattakiat\OneDrive - Ampas Industries Co.,ltd\Documents\PROJECTS\USB Charger - TI\01_Main_Circuit.SchDoc |  | Missing Lead ¦ Missing Manufacturer | {"ItemCode":"","Name":"Designator prefix rule","Lead":"","Manufacturer":"","Model":"Component mapping: @Comment","Rated":"Rating recipe (CAPACITOR): Capacitance¦Value/Voltage","Remarks":"Component mapping: @Description","Package":"Case/Package","Value":"","Capacitance":"Capacitance","Resistance":"","Inductance":"","Voltage":"Voltage Rating","Current":"","Power":"","Tolerance":"Tolerance","Dielectric":"","Status":""} | {"Rated":"10uF/50V","Manufacturer":"","Name":"CAPACITOR","Remarks":"Cap Ceramic 10uF 50V X7R 10% Pad SMD 1206 +125°C Automotive T/R","Value":"","Model":"CGA5L1X7R1H106K160AC","Lead":"","Tolerance":"10%","Resistance":"","Package":"1206","Power":"","Current":"","Voltage":"50V","ItemCode":"","Capacitance":"10uF","Status":"","Inductance":"","Dielectric":""}
C3 | C:\Users\rattakiat\OneDrive - Ampas Industries Co.,ltd\Documents\PROJECTS\USB Charger - TI\01_Main_Circuit.SchDoc |  | Missing Lead ¦ Missing Manufacturer | {"ItemCode":"","Name":"Designator prefix rule","Lead":"","Manufacturer":"","Model":"Component mapping: @Comment","Rated":"Rating recipe (CAPACITOR): Capacitance¦Value/Voltage","Remarks":"Component mapping: @Description","Package":"Case/Package","Value":"","Capacitance":"Capacitance","Resistance":"","Inductance":"","Voltage":"Voltage Rating","Current":"","Power":"","Tolerance":"Tolerance","Dielectric":"Dielectric","Status":""} | {"Rated":"100nF/50V","Manufacturer":"","Name":"CAPACITOR","Remarks":"Cap Ceramic 100nF 50V X7R 10% Pad SMD 0603 +125°C Automotive T/R","Value":"","Model":"CGA3E2X7R1H104K080AA","Lead":"","Tolerance":"10%","Resistance":"","Package":"0603","Power":"","Current":"","Voltage":"50V","ItemCode":"","Capacitance":"100nF","Status":"","Inductance":"","Dielectric":"X7R"}
C4 | C:\Users\rattakiat\OneDrive - Ampas Industries Co.,ltd\Documents\PROJECTS\USB Charger - TI\01_Main_Circuit.SchDoc |  | Missing Lead ¦ Missing Manufacturer | {"ItemCode":"","Name":"Designator prefix rule","Lead":"","Manufacturer":"","Model":"Component mapping: @Comment","Rated":"Rating recipe (CAPACITOR): Capacitance¦Value/Voltage","Remarks":"Component mapping: @Description","Package":"Case/Package","Value":"","Capacitance":"Capacitance","Resistance":"","Inductance":"","Voltage":"Voltage Rating","Current":"","Power":"","Tolerance":"Tolerance","Dielectric":"","Status":""} | {"Rated":"10uF/50V","Manufacturer":"","Name":"CAPACITOR","Remarks":"Cap Ceramic 10uF 50V X7R 10% Pad SMD 1206 +125°C Automotive T/R","Value":"","Model":"CGA5L1X7R1H106K160AC","Lead":"","Tolerance":"10%","Resistance":"","Package":"1206","Power":"","Current":"","Voltage":"50V","ItemCode":"","Capacitance":"10uF","Status":"","Inductance":"","Dielectric":""}
ZD1 | C:\Users\rattakiat\OneDrive - Ampas Industries Co.,ltd\Documents\PROJECTS\USB Charger - TI\01_Main_Circuit.SchDoc |  | Missing Lead ¦ Missing Rated | {"ItemCode":"","Name":"Category","Lead":"","Manufacturer":"Manufacturer","Model":"Manufacturer Part Number","Rated":"","Remarks":"Component mapping: @Description","Package":"","Value":"","Capacitance":"","Resistance":"","Inductance":"","Voltage":"","Current":"","Power":"","Tolerance":"","Dielectric":"","Status":""} | {"Rated":"","Manufacturer":"Diodes Inc.","Name":"Zener Diodes","Remarks":"ZENER DIODE SOD123 T\u0026R 3K / Zener Diode 12 V 370 mW ±5.42% Surface Mount SOD-123","Value":"","Model":"BZT52C12Q-7-F","Lead":"","Tolerance":"","Resistance":"","Package":"","Power":"","Current":"","Voltage":"","ItemCode":"","Capacitance":"","Status":"","Inductance":"","Dielectric":""}
R3 | C:\Users\rattakiat\OneDrive - Ampas Industries Co.,ltd\Documents\PROJECTS\USB Charger - TI\01_Main_Circuit.SchDoc |  | Selected parameter '@Description' for Remarks is blank or unavailable; review the saved choice. ¦ Missing Lead | {"ItemCode":"","Name":"Category","Lead":"","Manufacturer":"Manufacturer","Model":"Manufacturer Part Number","Rated":"Rating recipe (RESISTOR): Resistance¦Value/Power","Remarks":"","Package":"Case/Package","Value":"Value","Capacitance":"","Resistance":"","Inductance":"","Voltage":"Voltage Rating","Current":"","Power":"Power Rating","Tolerance":"Tolerance","Dielectric":"","Status":""} | {"Rated":"20kΩ/125mW","Manufacturer":"Yageo Group","Name":"Chip SMD Resistors","Remarks":"","Value":"20kΩ","Model":"AC0402FR-7W20KL","Lead":"","Tolerance":"1%","Resistance":"","Package":"0402","Power":"125mW","Current":"","Voltage":"50V","ItemCode":"","Capacitance":"","Status":"","Inductance":"","Dielectric":""}
R4 | C:\Users\rattakiat\OneDrive - Ampas Industries Co.,ltd\Documents\PROJECTS\USB Charger - TI\01_Main_Circuit.SchDoc |  | Selected parameter '@Description' for Remarks is blank or unavailable; review the saved choice. ¦ Missing Lead | {"ItemCode":"","Name":"Category","Lead":"","Manufacturer":"Manufacturer","Model":"Manufacturer Part Number","Rated":"Rating recipe (RESISTOR): Resistance¦Value/Power","Remarks":"","Package":"Case/Package","Value":"Value","Capacitance":"","Resistance":"","Inductance":"","Voltage":"Voltage Rating","Current":"","Power":"Power Rating","Tolerance":"Tolerance","Dielectric":"","Status":""} | {"Rated":"5kΩ/62.5mW","Manufacturer":"Yageo Group","Name":"Chip SMD Resistors","Remarks":"","Value":"5kΩ","Model":"RC0402FR-075KL","Lead":"","Tolerance":"1%","Resistance":"","Package":"0402","Power":"62.5mW","Current":"","Voltage":"50V","ItemCode":"","Capacitance":"","Status":"","Inductance":"","Dielectric":""}
NTC1 | C:\Users\rattakiat\OneDrive - Ampas Industries Co.,ltd\Documents\PROJECTS\USB Charger - TI\01_Main_Circuit.SchDoc |  | Missing Lead ¦ Missing Rated | {"ItemCode":"","Name":"Component mapping: @Description","Lead":"","Manufacturer":"Component mapping: @Comment","Model":"Component mapping: Comment","Rated":"","Remarks":"Component mapping: @Description","Package":"","Value":"","Capacitance":"","Resistance":"Resistance","Inductance":"","Voltage":"","Current":"","Power":"","Tolerance":"","Dielectric":"","Status":""} | {"Rated":"","Manufacturer":"NCU18WF104F6SRB","Name":"THERMISTOR NTC","Remarks":"THERMISTOR NTC","Value":"","Model":"NCU18WF104F6SRB","Lead":"","Tolerance":"","Resistance":"100k","Package":"","Power":"","Current":"","Voltage":"","ItemCode":"","Capacitance":"","Status":"","Inductance":"","Dielectric":""}
R_BUS1 | C:\Users\rattakiat\OneDrive - Ampas Industries Co.,ltd\Documents\PROJECTS\USB Charger - TI\01_Main_Circuit.SchDoc |  | Selected parameter '@Description' for Remarks is blank or unavailable; review the saved choice. ¦ Missing Name ¦ Missing Lead | {"ItemCode":"","Name":"","Lead":"","Manufacturer":"Manufacturer","Model":"Component mapping: Comment","Rated":"Rating recipe (RESISTOR): Resistance¦Value/Power","Remarks":"","Package":"","Value":"Value","Capacitance":"","Resistance":"","Inductance":"","Voltage":"","Current":"","Power":"","Tolerance":"","Dielectric":"","Status":""} | {"Rated":"100Ω","Manufacturer":"KOA Speer","Name":"","Remarks":"","Value":"100Ω","Model":"RK73B2ATTD101J","Lead":"","Tolerance":"","Resistance":"","Package":"","Power":"","Current":"","Voltage":"","ItemCode":"","Capacitance":"","Status":"","Inductance":"","Dielectric":""}
C14 | C:\Users\rattakiat\OneDrive - Ampas Industries Co.,ltd\Documents\PROJECTS\USB Charger - TI\01_Main_Circuit.SchDoc |  | Missing Lead ¦ Missing Manufacturer | {"ItemCode":"","Name":"Designator prefix rule","Lead":"","Manufacturer":"","Model":"Component mapping: @Comment","Rated":"Rating recipe (CAPACITOR): Capacitance¦Value/Voltage","Remarks":"Component mapping: @Description","Package":"Case/Package","Value":"","Capacitance":"Capacitance","Resistance":"","Inductance":"","Voltage":"Voltage Rating","Current":"","Power":"","Tolerance":"Tolerance","Dielectric":"Dielectric","Status":""} | {"Rated":"1uF/10V","Manufacturer":"","Name":"CAPACITOR","Remarks":"Cap Ceramic 1uF 10V X5R 10% Pad SMD 0603 +85°C Automotive T/R","Value":"","Model":"CGA3E2X5R1A105K080AA","Lead":"","Tolerance":"10%","Resistance":"","Package":"0603","Power":"","Current":"","Voltage":"10V","ItemCode":"","Capacitance":"1uF","Status":"","Inductance":"","Dielectric":"X5R"}
C13 | C:\Users\rattakiat\OneDrive - Ampas Industries Co.,ltd\Documents\PROJECTS\USB Charger - TI\01_Main_Circuit.SchDoc |  | Missing Lead ¦ Missing Manufacturer | {"ItemCode":"","Name":"Designator prefix rule","Lead":"","Manufacturer":"","Model":"Component mapping: @Comment","Rated":"Rating recipe (CAPACITOR): Capacitance¦Value/Voltage","Remarks":"Component mapping: @Description","Package":"","Value":"","Capacitance":"Capacitance","Resistance":"","Inductance":"","Voltage":"","Current":"","Power":"","Tolerance":"","Dielectric":"","Status":""} | {"Rated":"47uF","Manufacturer":"","Name":"CAPACITOR","Remarks":"CAP ALUM 47UF 20% 50V SMD","Value":"","Model":"EDH476M050S9HAA","Lead":"","Tolerance":"","Resistance":"","Package":"","Power":"","Current":"","Voltage":"","ItemCode":"","Capacitance":"47uF","Status":"","Inductance":"","Dielectric":""}
TP1 | C:\Users\rattakiat\OneDrive - Ampas Industries Co.,ltd\Documents\PROJECTS\USB Charger - TI\01_Main_Circuit.SchDoc |  | Selected parameter '@Description' for Remarks is blank or unavailable; review the saved choice. ¦ Missing Lead ¦ Missing Manufacturer ¦ Missing Model ¦ Missing Rated ¦ No item code or MPN; not grouped with other components. | {"ItemCode":"","Name":"Designator prefix rule","Lead":"","Manufacturer":"","Model":"","Rated":"","Remarks":"","Package":"","Value":"","Capacitance":"","Resistance":"","Inductance":"","Voltage":"","Current":"","Power":"","Tolerance":"","Dielectric":"","Status":""} | {"Rated":"","Manufacturer":"","Name":"TEST POINT","Remarks":"","Value":"","Model":"","Lead":"","Tolerance":"","Resistance":"","Package":"","Power":"","Current":"","Voltage":"","ItemCode":"","Capacitance":"","Status":"","Inductance":"","Dielectric":""}
TP2 | C:\Users\rattakiat\OneDrive - Ampas Industries Co.,ltd\Documents\PROJECTS\USB Charger - TI\01_Main_Circuit.SchDoc |  | Selected parameter '@Description' for Remarks is blank or unavailable; review the saved choice. ¦ Missing Lead ¦ Missing Manufacturer ¦ Missing Model ¦ Missing Rated ¦ No item code or MPN; not grouped with other components. | {"ItemCode":"","Name":"Designator prefix rule","Lead":"","Manufacturer":"","Model":"","Rated":"","Remarks":"","Package":"","Value":"","Capacitance":"","Resistance":"","Inductance":"","Voltage":"","Current":"","Power":"","Tolerance":"","Dielectric":"","Status":""} | {"Rated":"","Manufacturer":"","Name":"TEST POINT","Remarks":"","Value":"","Model":"","Lead":"","Tolerance":"","Resistance":"","Package":"","Power":"","Current":"","Voltage":"","ItemCode":"","Capacitance":"","Status":"","Inductance":"","Dielectric":""}
TP3 | C:\Users\rattakiat\OneDrive - Ampas Industries Co.,ltd\Documents\PROJECTS\USB Charger - TI\01_Main_Circuit.SchDoc |  | Selected parameter '@Description' for Remarks is blank or unavailable; review the saved choice. ¦ Missing Lead ¦ Missing Manufacturer ¦ Missing Model ¦ Missing Rated ¦ No item code or MPN; not grouped with other components. | {"ItemCode":"","Name":"Designator prefix rule","Lead":"","Manufacturer":"","Model":"","Rated":"","Remarks":"","Package":"","Value":"","Capacitance":"","Resistance":"","Inductance":"","Voltage":"","Current":"","Power":"","Tolerance":"","Dielectric":"","Status":""} | {"Rated":"","Manufacturer":"","Name":"TEST POINT","Remarks":"","Value":"","Model":"","Lead":"","Tolerance":"","Resistance":"","Package":"","Power":"","Current":"","Voltage":"","ItemCode":"","Capacitance":"","Status":"","Inductance":"","Dielectric":""}
TP4 | C:\Users\rattakiat\OneDrive - Ampas Industries Co.,ltd\Documents\PROJECTS\USB Charger - TI\01_Main_Circuit.SchDoc |  | Selected parameter '@Description' for Remarks is blank or unavailable; review the saved choice. ¦ Missing Lead ¦ Missing Manufacturer ¦ Missing Model ¦ Missing Rated ¦ No item code or MPN; not grouped with other components. | {"ItemCode":"","Name":"Designator prefix rule","Lead":"","Manufacturer":"","Model":"","Rated":"","Remarks":"","Package":"","Value":"","Capacitance":"","Resistance":"","Inductance":"","Voltage":"","Current":"","Power":"","Tolerance":"","Dielectric":"","Status":""} | {"Rated":"","Manufacturer":"","Name":"TEST POINT","Remarks":"","Value":"","Model":"","Lead":"","Tolerance":"","Resistance":"","Package":"","Power":"","Current":"","Voltage":"","ItemCode":"","Capacitance":"","Status":"","Inductance":"","Dielectric":""}
TP5 | C:\Users\rattakiat\OneDrive - Ampas Industries Co.,ltd\Documents\PROJECTS\USB Charger - TI\01_Main_Circuit.SchDoc |  | Selected parameter '@Description' for Remarks is blank or unavailable; review the saved choice. ¦ Missing Lead ¦ Missing Manufacturer ¦ Missing Model ¦ Missing Rated ¦ No item code or MPN; not grouped with other components. | {"ItemCode":"","Name":"Designator prefix rule","Lead":"","Manufacturer":"","Model":"","Rated":"","Remarks":"","Package":"","Value":"","Capacitance":"","Resistance":"","Inductance":"","Voltage":"","Current":"","Power":"","Tolerance":"","Dielectric":"","Status":""} | {"Rated":"","Manufacturer":"","Name":"TEST POINT","Remarks":"","Value":"","Model":"","Lead":"","Tolerance":"","Resistance":"","Package":"","Power":"","Current":"","Voltage":"","ItemCode":"","Capacitance":"","Status":"","Inductance":"","Dielectric":""}
TP6 | C:\Users\rattakiat\OneDrive - Ampas Industries Co.,ltd\Documents\PROJECTS\USB Charger - TI\01_Main_Circuit.SchDoc |  | Selected parameter '@Description' for Remarks is blank or unavailable; review the saved choice. ¦ Missing Lead ¦ Missing Manufacturer ¦ Missing Model ¦ Missing Rated ¦ No item code or MPN; not grouped with other components. | {"ItemCode":"","Name":"Designator prefix rule","Lead":"","Manufacturer":"","Model":"","Rated":"","Remarks":"","Package":"","Value":"","Capacitance":"","Resistance":"","Inductance":"","Voltage":"","Current":"","Power":"","Tolerance":"","Dielectric":"","Status":""} | {"Rated":"","Manufacturer":"","Name":"TEST POINT","Remarks":"","Value":"","Model":"","Lead":"","Tolerance":"","Resistance":"","Package":"","Power":"","Current":"","Voltage":"","ItemCode":"","Capacitance":"","Status":"","Inductance":"","Dielectric":""}
TP7 | C:\Users\rattakiat\OneDrive - Ampas Industries Co.,ltd\Documents\PROJECTS\USB Charger - TI\01_Main_Circuit.SchDoc |  | Selected parameter '@Description' for Remarks is blank or unavailable; review the saved choice. ¦ Missing Lead ¦ Missing Manufacturer ¦ Missing Model ¦ Missing Rated ¦ No item code or MPN; not grouped with other components. | {"ItemCode":"","Name":"Designator prefix rule","Lead":"","Manufacturer":"","Model":"","Rated":"","Remarks":"","Package":"","Value":"","Capacitance":"","Resistance":"","Inductance":"","Voltage":"","Current":"","Power":"","Tolerance":"","Dielectric":"","Status":""} | {"Rated":"","Manufacturer":"","Name":"TEST POINT","Remarks":"","Value":"","Model":"","Lead":"","Tolerance":"","Resistance":"","Package":"","Power":"","Current":"","Voltage":"","ItemCode":"","Capacitance":"","Status":"","Inductance":"","Dielectric":""}
TP8 | C:\Users\rattakiat\OneDrive - Ampas Industries Co.,ltd\Documents\PROJECTS\USB Charger - TI\01_Main_Circuit.SchDoc |  | Selected parameter '@Description' for Remarks is blank or unavailable; review the saved choice. ¦ Missing Lead ¦ Missing Manufacturer ¦ Missing Model ¦ Missing Rated ¦ No item code or MPN; not grouped with other components. | {"ItemCode":"","Name":"Designator prefix rule","Lead":"","Manufacturer":"","Model":"","Rated":"","Remarks":"","Package":"","Value":"","Capacitance":"","Resistance":"","Inductance":"","Voltage":"","Current":"","Power":"","Tolerance":"","Dielectric":"","Status":""} | {"Rated":"","Manufacturer":"","Name":"TEST POINT","Remarks":"","Value":"","Model":"","Lead":"","Tolerance":"","Resistance":"","Package":"","Power":"","Current":"","Voltage":"","ItemCode":"","Capacitance":"","Status":"","Inductance":"","Dielectric":""}
P1 | C:\Users\rattakiat\OneDrive - Ampas Industries Co.,ltd\Documents\PROJECTS\USB Charger - TI\01_Main_Circuit.SchDoc |  | Missing Name ¦ Missing Lead ¦ Missing Rated | {"ItemCode":"","Name":"","Lead":"","Manufacturer":"Component mapping: @Comment","Model":"Component mapping: Comment","Rated":"","Remarks":"Component mapping: @Description","Package":"","Value":"","Capacitance":"","Resistance":"","Inductance":"","Voltage":"","Current":"","Power":"","Tolerance":"","Dielectric":"","Status":""} | {"Rated":"","Manufacturer":"638207122002","Name":"","Remarks":"Conn, R/A Hdr, Stamped Tab, 2P, 5.08Mm Rohs Compliant: Yes","Value":"","Model":"638207122002","Lead":"","Tolerance":"","Resistance":"","Package":"","Power":"","Current":"","Voltage":"","ItemCode":"","Capacitance":"","Status":"","Inductance":"","Dielectric":""}